## OCT IOL calculator
OCT-based IOL power calculator for eyes with previous refractive surgery (LASIK, PRK or RK)
Developed by Maolong Tang PhD., David Huang MD. PhD. |  |  |  | Updated: Feb 11, 2016
(c) 2011-2015 OHSU Intellectual Property. All rights reserved.
The calculator is NOT for eyes without any previous refractive surgery (virgin eyes).
Patient Name |  |  |  | IOL Model*
EYE (R/L) |  |  |  | A-constant
Prior Surgery Type |  |  |  | Target MRSE (D)
From IOL Master
ACD (mm)
AL (mm)
From RTVue (V6.2.0 or later) or RTVue-XR (V2014.2.0.93 or later)
|  |  | Scan #1 | Scan #2 |  | Average
Net Corneal Power (D)
Anterior Corneal Power (D)
Posterior Corneal Power (D)
Central Corneal Thickness (µm)
IOL Power calculation results
|  | IOL power (D) | incomplete entry
*The calculator was tested on the following IOL models: Alcon SA60AT (A-constant = 118.7), SN60WF (A-constant = 118.9), SN6AT4 (A-constant = 119.2), and AMO ZA9003 (A-constant = 118.9). This IOL formula is provided to aid other investigators in the replication of our published results. The authors do not warrant that the formula will work as well for others. Additional information at : 1. Tang M, Wang L, Koch DD, Li Y, Huang D, Intraocular lens power calculation after previous myopic laser vision correction based on corneal power measured by Fourier-domain optical coherence tomography, Journal of Cataract & Refractive Surgery, 2012;8(4):589-94 2. Huang D, Tang M, Wang L, Zhang X, Armour RL, Gattey DM, Lombardi LH, Koch DD, Optical coherence tomography-based corneal power measurement and intraocular lens power calculation following laser vision correction, Transactions of the American Ophthalmological Society, 2013;111:57-68
Constant |  | Intermediate results |  | orange | input
Corneal refractive index | 1.376 | pACD | -63.8963 | red | output
Aqueous/vitreous index | 1.336 | adjusted AL | 0
Vertex distance (mm) | 12 | effective corneal power | N/A |  | Myopic LASIK
|  | Target MRSE corneal plane | 1e-10 |  | Hyperopic LASIK
|  | VERGENCE (D) |  |  | RK
|  | Z1: IOL back surface | #VALUE!
|  | Z2: Corneal back | #VALUE!
|  | Z2': Corneal front | 1e-10
|  | IOL DEPTH (mm) | #VALUE!